## Hoja1
Item | Description | Requirements
Stepper motor | HW23-753 IP65 Rated, NEMA 23 High Torque Stepper Motor | waterproof, enough torque to turn cylinder, can be timed with camera
NI cDAQ |  | USB, frame rate/data acquisition speed
Power supply: S8VK-G01505 | powers motor | Case model, 100 to 240 VAC, Power rating 15 W, Output: 5 VDC, Terminal blocks (Rod terminal), Parallel operation, Harmonic current emissions
Power supply | powers camera
Power supply: S8VK-G12024 | powers light | Case model, 100 to 240 VAC, Power rating 120 W, Output: 24 VDC, Terminal blocks (Rod terminal), Parallel operation, Harmonic current emissions
Backlight |  | medium intensity, size of the water tank, LED or long-lasting
Lens | Edmund Optics 0.093X, 2/3" C-Mount TitanTL™ Telecentric Lens | telecentric
Electrical box |  | waterproof, large enough to hold power supplies and NI cDAQ
Optical bread-board | Optical Breadboard Plate, Solid Aluminum, 18 x 36 in., 1 in. 1/4-20 Grid | Depending on size
Camera stand | camera rotates with use | hold camera in place for long periods of time to enable automated cropping and makes images from different scanners indistinguishable, measure height of camera
Front light | we are limited by only having a backlight | Not necessary for these experiments
Encoder |  | ZAA Incremental Encoder for HT23 and HT24 Stepper Motors
Camera |  | GigE, frame rate matches motor timing, trigger, API, resolution, sensor
motor driver |  | STR3 Miniature Advanced Microstep Drive
Encoder extension cable | Connects to motor driver | 3004-195-10 WAA, YAA, ZAA Encoder Extension Cable
NI-9401 |  | 5 V/TTL, 8 Bidirectional Channels, 100 ns C Series Digital Module
Post holder |  | 2" Post Holder and #52-083, Post Holder Assembly
Post |  | 4" Length, ¼-20 Stud, Steel Post
Post collar |  | Post Collar
Camera adapter |  | ¼-20 Mounting Adapter for Basler ace
Power supply chord |  | Pinfox 6ft 18 Gauge 3 Prong Heavy Duty Replacement Power Supply Cord Cable 110V 115V 120V Pigtail for Universal AC Appliance, NEMA 5-15 Plug US SJT 18AWG (10A)
QR code printer |  | BradyPrinter i3300 with Brady Workstation Product and Wire ID Software Suite
QR code scanner |  | CR1500 Handheld Wired Barcode Scanner with Stand - 1D, 2D, QR Code
Desk computer | XPS Desktop | 14th Gen Intel® Core™ i7-14700 processor, NVIDIA® GeForce RTX™ 4060 Ti, 8 GB GDDR6, 32GB DDR5, 1X32GB, 5600 MT/s; up to 64GB, 1 TB, M.2, PCIe NVMe, SSD
Glass aquarium | Nano L-series (Li) Ultra Clear Aquarium | A – 3.4 Gal. 11.8″ x 7.1″ x 9.4″
Labels for QR printer |  | B33 Series Polypropylene Labels
Cartucho | B30 Series R4300 Halogen Free Printer Ribbon, Black | Ribbon: B30-R4300
Monitor |  | Dell 24 Monitor - P2422H
Keyboard and mouse |  | Dell Premier Multi-Device Wireless Keyboard & Mouse
Gear 42 teeth | MXL Series Lightweight Timing Belt Pulley 1.24" OD
Gear 60 teeth | MXL Series Lightweight Timing Belt Pulley 1.7" OD | Gears for stepper motor and table, larger one is on the table
Glass aquarium | LANDEN 30N 3.2 Gallon Nano Rimless Low Iron Aquarium Tank, W11.8×D7.5×H9.4 in, 5mm Thickness
Belt | XL Series Timing Belts | Determine the exact size